## Utility Brochure V1
¦ MODEL ¦ |  | ¦ TYPE ¦
|  |  |  | Power (Full Load AMPS) |  |  |  |  | WATER SPECIFICATIONS | [9 empty] | WATER QUALITY | [6 empty] | AIR SPECIFICATIONS |  |  |  | AIR QUALITY |  |  | NETWORK
|  |  |  | 575 V, 3 PH, 60 HZ | 480 V, 3 PH, 60 HZ | 400 V, 3 PH, 60 HZ | 240 V, 3 PH, 60 HZ | 208 V, 3 PH, 60 HZ | SINGLE WATER FEED |  |  |  |  | DUAL WATER FEED |  |  |  |  | Water Type | pH Range | Free Chlorine | Hardness | Total Alkalinity | Temperature | Additional Water Specs | Line Size (inside diameter) | Minimum Pressure | Continuous Flow | Intermittent Flow | Particulate | Pressure Dew Point (At minimum pressure) | Oil | Minimum Connection
[9 empty] | Water Type | Flow | Pressure | Filtered Micron | Line Size (Inside Diameter) | Water Type | Flow | Pressure | Filtered Micron | Line Size (Inside Diameter)
* Transformer Available
FASTBACK II | FASTBACK II | Vertical Flat Edge Polisher |  | * | * | NA | 42.3 | 48.8 | Non-Recycled OR Recycled | 15 GPM | 40 PSI | 10 | 3/4" | NA |  |  |  |  | Non-Recycled | 8.0-8.5 | 3 PPM Max. | 50-300 PPM | 100 PPM Min. | NA | NA | 3/8" | 100 PSI | 5 SCFM | NA | 25 Micron | NA | NA | CAT 5 or Wireless
| FASTBACK II | [17 empty] | Recycled
FUSION 4045/4245 | FUSION 4045/4245 | CNC Saw/Waterjet |  | * | 84.1 | NA | * | * | Non-Recycled OR Recycled | 3-10 GPM | 50-60 PSI | 50 | 3/4" | NA |  |  |  |  | Non-Recycled | 8.0-8.5 | 3 PPM Max. | 50-300 PPM | 100 PPM Min. | NA | NA | 1/2" | 100 PSI | 15 SCFM | 21 SCFM | 15 Micron | 37.4ºF | 0.01 mg/m3 Max. | CAT 5
| FUSION 4045/4245 | [17 empty] | Recycled
Hypertherm HyPrecision 50S Waterjet Pump | FUSION 4045/4245 | Cutting Water |  | NA |  |  |  |  | Non-Recycled | 1 GPM | 45-100 PSI | 0.5 | 3/4" | NA |  |  |  |  | Non-Recycled | 6.0-8.0 | NA | 60 PPM Max. | NA | 35 - 70ºF | 1) TDS: 5-150 PPM 2) Silica: 15 PPM Max. | NA | [6 empty] | NA
| FUSION 4045/4245 | Cooling Water | [6 empty] | Non-Recycled | 5 GPM | 50-60 PSI | NA | 3/4" | NA |  |  |  |  | Non-Recycled | NA | NA | NA | NA | 70ºF Max | NA
Hypertherm Garnet Hopper | FUSION 4045/4245 | Air |  | NA |  |  |  |  | NA | [9 empty] | NA | [6 empty] | 1/2" | 100 PSI | 6 SCFM | NA | 15 Micron | 37.4ºF | 0.01 mg/m3 Max. | NA
HydraSplit 36-16-150 | HydraSplit 36-16-150 | 3 Ft. Underhead Splitter |  | 37.3 | 44.7 | NA | 89.3 | * | NA | [9 empty] | NA | [6 empty] | NA | [6 empty] | NA
HydraSplit 36-26-300 | HydraSplit 36-26-300 | 3 Ft. Underhead Splitter |  | 37.3 | 44.7 | NA | 89.3 | * | NA | [9 empty] | NA | [6 empty] | NA | [6 empty] | NA
HydraSplit 60-26-300 | HydraSplit 60-26-300 | 5 Ft. Underhead Splitter |  | 37.3 | 44.7 | NA | 89.3 | * | NA | [9 empty] | NA | [6 empty] | NA | [6 empty] | NA
OPTIMUS 4000/4200 | OPTIMUS 4000/4200 | Robotic SawJet |  | * | 87.3 | NA | * | * | Non-Recycled OR Recycled | 3-10 GPM | 50-60 PSI | 50 | 3/4" | NA |  |  |  |  | Non-Recycled | 8.0-8.5 | 3 PPM Max. | 50-300 PPM | 100 PPM Min. | NA | NA | 1/2" | 80 PSI | 5 SCFM | 20 SCFM (S, SL) | 15 Micron | 37.4ºF | 0.01 mg/m3 Max. | CAT 5
| OPTIMUS 4000/4200 | [17 empty] | Recycled | [9 empty] | 40.5 SCFM (BT)
Hypertherm HyPrecision 50S Waterjet Pump | OPTIMUS 4000/4200 | Cutting Water |  | NA |  |  |  |  | Non-Recycled | 1.2 GPM | 40-115 PSI | 0.5 | 3/4" | NA |  |  |  |  | Non-Recycled | 6.0-8.0 | NA | 60 PPM Max. | NA | 35 - 70ºF | 1) TDS: 50-150 PPM 2) Silica: 15 PPM Max. | NA | [6 empty] | NA
| OPTIMUS 4000/4200 | Cooling Water | [6 empty] | Non-Recycled | 3 GPM | 40-115 PSI | NA | 3/4" | NA |  |  |  |  | Non-Recycled | NA | NA | NA | NA | 75ºF Max | NA
Hypertherm Garnet Hopper | OPTIMUS 4000/4200 | Air |  | NA |  |  |  |  | NA | [9 empty] | NA | [6 empty] | 3/8" | 80 PSI | 6 SCFM | NA | 15 Micron | 37.4ºF | 0.01 mg/m3 Max. | NA
PRO-EDGE IV | PRO-EDGE IV | Decorative Edger |  | * | * | NA | 20 | 23 | Non-Recycled | 5 GPM | 50 PSI | 10 | 1/2" | NA |  |  |  |  | Non-Recycled | 8.0-8.5 | 3 PPM Max. | 50-300 PPM | 100 PPM Min. | NA | NA | 3/8" | 100 PSI | 8 SCFM | NA | 25 Micron | NA | NA | NA
SABER | SABER | 5-Axis CNC Saw |  | * | 35.7 | NA | * | * | Non-Recycled | 12 GPM | 45-95 PSI | 25 | 3/4" | Non-Recycled | 5 GPM | 45-95 PSI | 25 | 3/4" | Non-Recycled | 8.0-8.5 | 3 PPM Max. | 50-300 PPM | 100 PPM Min. | NA | NA | 3/8" | 80 PSI | 5 SCFM | 20 SCFM | 15 Micron | 37.4ºF | 0.01 mg/m3 Max. | CAT 5
| SABER | [12 empty] | Recycled | 7 GPM | 45-95 PSI | 50 | 3/4" | Recycled
SABERjet | SABERjet | 5-Axis CNC Saw/Waterjet |  | * | 76 | NA | * | * | Non-Recycled OR Recycled | 5-10 GPM | 40-60 PSI | 50 | 3/4" | NA |  |  |  |  | Non-Recycled | 8.0-8.5 | 3 PPM Max. | 50-300 PPM | 100 PPM Min. | NA | NA | 1/2" | 80 PSI | 5 SCFM | 20 SCFM (S, SL) | 15 Micron | 37.4ºF | 0.01 mg/m3 Max. | CAT 5
| SABERjet | [17 empty] | Recycled | [9 empty] | 40.5 SCFM (BT)
Hypertherm HyPrecision 30 Waterjet Pump | SABERjet | Cutting Water |  | NA |  |  |  |  | Non-Recycled | 1.2 GPM | 40-115 PSI | 0.5 | 3/4" | NA |  |  |  |  | Non-Recycled | 6.0-8.0 | NA | 60 PPM Max. | NA | 35 - 70ºF | 1) TDS: 50-150 PPM 2) Silica: 15 PPM Max. | NA | [6 empty] | NA
| SABERjet | Cooling Water | [6 empty] | Non-Recycled | 3 GPM |  | NA | 3/4" | NA |  |  |  |  | Non-Recycled | NA | NA | NA | NA | 75ºF Max | NA
Hypertherm Garnet Hopper | SABERjet | Air |  | NA |  |  |  |  | NA | [9 empty] | NA | [6 empty] | 3/8" | 80 PSI | 6 SCFM | NA | 15 Micron | 37.4ºF | 0.01 mg/m3 Max. | NA
SABERjet XP | SABERjet XP | 5-Axis CNC Saw/Waterjet |  | * | 48 | NA | * | * | Non-Recycled OR Recycled | 5-10 GPM | 40-60 PSI | 50 | 3/4" | NA |  |  |  |  | Non-Recycled | 8.0-8.5 | 3 PPM Max. | 50-300 PPM | 100 PPM Min. | NA | NA | 1/2" | 80 PSI | 5 SCFM | 40.5 SCFM (BT) | 15 Micron | 37.4ºF | 0.01 mg/m3 Max. | CAT 5
| SABERjet XP | [17 empty] | Recycled
Hypertherm HyPrecision Predictive P-50S Waterjet Pump | SABERjet XP | Cutting Water |  | * | 60.28 | NA | 121 | 139 | Non-Recycled | 2 GPM | 40-110 PSI | 0.5 | 3/4" | NA |  |  |  |  | Non-Recycled | 6.0-8.0 | NA | 60 PPM Max. | NA | 35 - 70ºF | 1) TDS: 50-150 PPM 2) Silica: 15 PPM Max. | 3/8" | 80 PSI | 6 SCFM | NA | 15 Micron | 37.4ºF | 0.01 mg/m3 Max. | NA
| SABERjet XP | Cooling Water | [7 empty] | 3 GPM |  | NA | [7 empty] | NA |  | NA |  | 75ºF Max | NA
Hypertherm HyPrecision Predictive P-60S Waterjet Pump | SABERjet XP | Cutting Water |  | * | 71.3 | NA | * | * | Non-Recycled | 2.5 GPM |  | 0.5 | [7 empty] | 6.0-8.0 |  | 60 PPM Max. |  | 35 - 70ºF | 1) TDS: 50-150 PPM 2) Silica: 15 PPM Max.
| SABERjet XP | Cooling Water | [7 empty] | 3 GPM |  | NA | [7 empty] | NA |  | NA |  | 75ºF Max | NA
Hypertherm Garnet Hopper | SABERjet XP | Air |  | NA |  |  |  |  | NA | [9 empty] | NA
SIERRA | SIERRA | Bridge Saw |  | * | * | NA | 47.8 | 55.1 | Non-Recycled OR Recycled | 3-10 GPM | 50 PSI | 50 | 1/2" | NA |  |  |  |  | Non-Recycled | 8.0-8.5 | 3 PPM Max. | 50-300 PPM | 100 PPM Min. | NA | NA | NA | [6 empty] | NA
| SIERRA | [17 empty] | Recycled
ThinStone TXS-3000 | ThinStone TXS-3000 | Veneer Fabrication System |  | * | 66.7 | NA | * | * | Non-Recycled OR Recycled | 20 GPM | 40 PSI | 50 | 3/4" | NA |  |  |  |  | Non-Recycled | 8.0-8.5 | 3 PPM Max. | 50-300 PPM | 100 PPM Min. | NA | NA | NA | [6 empty] | NA
| ThinStone TXS-3000 | [17 empty] | Recycled
ThinStone TXS-4500 DA | ThinStone TXS-4500 DA | Veneer Fabrication System |  | 115 | 138 | NA | * | * | Non-Recycled OR Recycled | 40 GPM | 40 PSI | 50 | 1-1/2" | NA |  |  |  |  | Non-Recycled | 8.0-8.5 | 3 PPM Max. | 50-300 PPM | 100 PPM Min. | NA | NA | NA | [6 empty] | NA
| ThinStone TXS-4500 DA | [17 empty] | Recycled
ThinStone TXS-4800 DA | ThinStone TXS-4800 DA | Veneer Fabrication System |  | 115 | 138 | NA | * | * | Non-Recycled OR Recycled | 40 GPM | 40 PSI | 50 | 1-1/2" | NA |  |  |  |  | Non-Recycled | 8.0-8.5 | 3 PPM Max. | 50-300 PPM | 100 PPM Min. | NA | NA | NA | [6 empty] | NA
| ThinStone TXS-4800 DA | [17 empty] | Recycled
TITAN 2700/2800 | TITAN 2700/2800 | CNC Stone Center |  | * | 31.2 | NA | * | * | Non-Recycled | 9.5 GPM | 45-95 PSI | 25 | 3/4" | Non-Recycled | 2.5 GPM | 45-95 PSI | 25 | 3/4" | Non-Recycled | 6.5-8.5 | 50 PPM Max. | 150 PPM Max. | 100 PPM Min. | NA | 1) TDS: 200 PPM Max. 2) Calcium: 40 PPM Max. 3) Silica: 10 PPM Max. 4) Use Fresh Tap Water | 1/2" | 100 PSI | 10 SCFM | 35 SCFM | 15 Micron | 37.4ºF | 0.01 mg/m3 Max. | CAT 5
| TITAN 2700/2800 | [12 empty] | Recycled | 7 GPM | 45-95 PSI | 50 | 3/4" | Recycled | 8.0-8.5 | 3 PPM Max. | 50-180 PPM | 100 PPM Min. | NA | NA
TITAN 3700/3800 | TITAN 3700/3800 | CNC Stone Center |  | * | 31.2 | NA | * | * | Non-Recycled | 7 GPM Minimum | 40 PSI | 25 | 3/4" | Non-Recycled | 2.9 GPM | 40 PSI | 25 | 3/4" | Non-Recycled | 6.5-8.5 | 50 PPM Max. | 150 PPM Max. | 100 PPM Min. | NA | 1) TDS: 200 PPM Max. 2) Calcium: 40 PPM Max. 3) Silica: 10 PPM Max. 4) Use Fresh Tap Water | 1/2" | 100 PSI | 10 SCFM | 35 SCFM | 15 Micron | 37.4ºF | 0.01 mg/m3 Max. | CAT 5
[14 empty] | Recycled | 19.25 GPM | 40 PSI | 50 | 3/4" | Recycled | 8.0-8.5 | 3 PPM Max. | 50-180 PPM | 100 PPM Min. | NA | NA
TITAN FabCenter | TITAN FabCenter | CNC Stone Center |  | * | 54.9 | NA | * | * | Non-Recycled | 12.5 GPM | 45-95 PSI | 50 | 1" | Non-Recycled | 2.5 GPM | 45-95 PSI | 25 | 3/4" | Non-Recycled | 6.5-8.5 | 50 PPM Max. | 150 PPM Max. | 100 PPM Min. | NA | 1) TDS: 200 PPM Max. 2) Calcium: 40 PPM Max. 3) Silica: 10 PPM Max. 4) Use Fresh Tap Water | 3/4" | 100 PSI | 10 SCFM | 35 SCFM | 15 Micron | 37.4ºF | 0.01 mg/m3 Max. | CAT 5
| TITAN FabCenter | [12 empty] | Recycled | 10 GPM | 45-95 PSI | 50 | 1" | Recycled | 8.0-8.5 | 3 PPM Max. | 50-180 PPM | 100 PPM Min. | NA | NA
VELOCITY II | VELOCITY II | Decorative Shaper & Polisher |  | * | * | 85.1 | * | * | Non-Recycled | 35 GPM | 40-60 PSI | 10 | 1-1/4" | NA |  |  |  |  | Non-Recycled | 8.0-8.5 | 3 PPM Max. | 50-300 PPM | 100 PPM Min. | NA | NA | 1/2" | 100 PSI | 5 SCFM | 15 SCFM | 25 Micron | NA | NA | CAT 5
VOYAGER XP |  | 5-Axis CNC Saw |  | * | 47.4 | NA | * | * | Non-Recycled | 12 GPM | 45-95 PSI | 25 | 3/4" | Non-Recycled | 5 GPM | 45-95 PSI | 25 | 3/4" | Non-Recycled | 8.0-8.5 | 3 PPM Max. | 50-300 PPM | 100 PPM Min. | NA | NA | 3/8" | 80 PSI | 5 SCFM | 20 SCFM | 15 Micron | 37.4ºF | 0.01 mg/m3 Max. | CAT 5
| Voyager | [12 empty] | Recycled | 7 GPM | 45-95 PSI | 50 | 3/4" | Recycled
YUKON II | YUKON II | Bridge Saw |  | * | * | NA | 57.9 | 66.8 | Non-Recycled OR Recycled | 3-10 GPM | 50 PSI | 50 | 3/4" | NA |  |  |  |  | Non-Recycled | 8.0-8.5 | 3 PPM Max. | 50-300 PPM | 100 PPM Min. | NA | NA | 3/8" | 100 PSI | 3 SCFM | NA | 25 Micron | NA | NA | NA
| YUKON II | [17 empty] | Recycled
V4 12.9.19
800.328.2309 | parkindustries.com |
UTILITIES | Power | Water | Air | Network
UTILITIES
The information presented was correct at the time of publication. Park Industries® reserves the right to make changes and alterations to machine and/or specifications without prior notice. Review the Park Industries® Installation Prep. Guide for exact specifications of power, water, & air requirements.